## Ionization Constant
C (N) | G (mS) | G-Gwater (mS) | k | l | lC | 1/l
0.02 |  | 0 | 0 | 0 | 0 | #DIV/0! | Insert values in the highlighted cells only, leave other cells unaltered; the graph will be plot automatically.
0.01 |  | 0 | 0 | 0 | 0 | #DIV/0!
0.005 |  | 0 | 0 | 0 | 0 | #DIV/0!
0.0025 |  | 0 | 0 | 0 | 0 | #DIV/0!
0.00125 |  | 0 | 0 | 0 | 0 | #DIV/0!
0.000625 |  | 0 | 0 | 0 | 0 | #DIV/0!
Gwater= |  | Cell Constant=

## Example
C (N) | G (mS) | G-Gwater (mS) | k | l | lC | 1/l
0.02 | 913 | 852.5 | 0.00025277 | 12.6383 | 0.25277 | 0.079124 | Insert values in the highlighted cells only, leave other cells unaltered; the graph will be plot automatically.
0.01 | 629 | 568.5 | 0.00016856 | 16.856 | 0.16856 | 0.059326
0.005 | 443.7 | 383.2 | 0.00011362 | 22.7238 | 0.11362 | 0.044007
0.0025 | 320.7 | 260.2 | 7.7149e-05 | 30.8597 | 0.077149 | 0.032405
0.00125 | 231.9 | 171.4 | 5.082e-05 | 40.6561 | 0.05082 | 0.024597
0.000625 | 165.2 | 104.7 | 3.1044e-05 | 49.6697 | 0.031044 | 0.020133
Gwater= | 60.5 | Cell Constant= | 0.2965