## AgNO3-KCl
No. of drops | Total no. of drops | Volume (ml) | Measured EMF | d(EMF)/dn
| 0 | 0 |  | #DIV/0!
| 0 | 0 |  | #DIV/0!
| 0 | 0 |  | #DIV/0!
| 0 | 0 |  | #DIV/0!
| 0 | 0 |  | #DIV/0!
| 0 | 0 |  | #DIV/0!
| 0 | 0 |  | #DIV/0!
| 0 | 0 |  | #DIV/0!
| 0 | 0 |  | #DIV/0!
| 0 | 0 |  | #DIV/0!
| 0 | 0 |  | #DIV/0!
| 0 | 0 |  | #DIV/0!
| 0 | 0 |  | #DIV/0!
| 0 | 0 |  | #DIV/0!
| 0 | 0 |  | #DIV/0! | Room temperature |  |  | °C
| 0 | 0 |  | #DIV/0! | EMF at equivalence |  |  | V
| 0 | 0 |  | #DIV/0! | E(SCE) = | 0.2605 | V
| 0 | 0 |  | #DIV/0! | No. of drops at equivalence = |  |  |  | 0 | ml
| 0 | 0 |  | #DIV/0! | Strength of KCl (N) =
| 0 | 0 |  | #DIV/0! | Volume of silver nitrate (ml) = |  |  |  | Insert values in the highlighted cells only, leave other cells unaltered; the graph will be plot automatically.
| 0 | 0 |  | #DIV/0! | Strength of silver nitrate (N) = |  |  | #DIV/0!
| 0 | 0 |  | #DIV/0! | From given data:
| 0 | 0 |  | #DIV/0! | (at 25 °C) = |  |  | V
| 0 | 0 |  | #DIV/0!
| 0 | 0 |  | #DIV/0! | Solubility product calculation:
[5 empty] | log10(Ksp) = |  | 8.8305
[5 empty] | Solubility product = |  | 676875000.9459
Volume of one drop of titrant (ml) =

## Example
No. of drops | Total no. of drops | Volume (ml) | Measured EMF | d(EMF)/dn
0 | 0 | 0 | 0.383 | 0.002
1 | 1 | 0.045455 | 0.381 | 0.002
1 | 2 | 0.090909 | 0.379 | 0.002
1 | 3 | 0.13636 | 0.377 | 0.002
1 | 4 | 0.18182 | 0.375 | 0.002
1 | 5 | 0.22727 | 0.373 | 0.002
1 | 6 | 0.27273 | 0.371 | 0.003
1 | 7 | 0.31818 | 0.368 | 0.003
1 | 8 | 0.36364 | 0.365 | 0.002
1 | 9 | 0.40909 | 0.363 | 0.003
1 | 10 | 0.45455 | 0.36 | 0.003
1 | 11 | 0.5 | 0.357 | 0.003
1 | 12 | 0.54545 | 0.354 | 0.004
1 | 13 | 0.59091 | 0.35 | 0.004
1 | 14 | 0.63636 | 0.346 | 0.005 | Room temperature |  | 30 | °C
1 | 15 | 0.68182 | 0.341 | 0.007 | EMF at equivalence |  | 0.287 | V
1 | 16 | 0.72727 | 0.334 | 0.008 | E(SCE) = | 0.2377 | V
1 | 17 | 0.77273 | 0.326 | 0.012 | No. of drops at equivalence = |  |  | 19 | 0.86364 | ml
1 | 18 | 0.81818 | 0.314 | 0.027 | Strength of KCl (N) = |  | 0.1006
1 | 19 | 0.86364 | 0.287 | 0.11 | Volume of silver nitrate (ml) = |  |  | 10 | Insert values in the highlighted cells only, leave other cells unaltered; the graph will be plot automatically.
1 | 20 | 0.90909 | 0.177 | 0.03 | Strength of silver nitrate (N) = |  |  | 0.0086882
1 | 21 | 0.95455 | 0.147 | 0.013 | From given data:
1 | 22 | 1 | 0.134 | 0.007 | (at 25 °C) = |  | 0.799 | V
1 | 23 | 1.0455 | 0.127 | 0.007
1 | 24 | 1.0909 | 0.12 | 0.005 | Solubility product calculation:
[5 empty] | log10(Ksp) = |  | -9.2983
[5 empty] | Solubility product = |  | 5.0315e-10
Volume of one drop of titrant (ml) = |  |  |  | 0.045455