## SurfaceTension
Experimental Temperature: |  |  |  | °C
Density of water at |  | 0 | °C = |  | gm/ml
Surface tension of water at |  | 0 | °C = |  | dynes/cm
Substance | Wt. of sp. gr. bottle+ substance (gm) |  | Wt. of the subsatnce (gm) |  |  | Specific gravity | Density
Empty |  |  | ´ |  |  | ´ | ´
Water |  |  | 0 |  |  | #DIV/0! | #DIV/0!
Liquid SB |  |  | 0 |  |  | #DIV/0! | #DIV/0!
Liquid SA |  |  | 0 |  |  | #DIV/0! | #DIV/0!
Substance | Mean Drops | ST (dynes/cm) |  |  |  | Insert values in the highlighted cells only, leave other cells unaltered.
Water |  | #DIV/0!
Liquid SB |  | #DIV/0!
Liquid SA |  | #DIV/0!

## Example
Experimental Temperature: |  |  | 28 | °C
Density of water at |  | 28 | °C = | 0.99631 | gm/ml
Surface tension of water at |  | 28 | °C = | 71.595 | dynes/cm
Substance | Wt. of sp. gr. bottle+ substance (gm) |  | Wt. of the subsatnce (gm) |  |  | Specific gravity | Density
Empty | 14.185 |  | ´ |  |  | ´ | ´
Water | 24.035 |  | 9.85 |  |  | 1 | 0.99631
Liquid SB | 24.235 |  | 10.05 |  |  | 1.0203 | 1.0165
Liquid SA | 24.413 |  | 10.228 |  |  | 1.0384 | 1.0345
Substance | Mean Drops | ST (dynes/cm) |  |  |  | Insert values in the highlighted cells only, leave other cells unaltered.
Water | 81 | 71.595
Liquid SB | 92 | 64.3146
Liquid SA | 97 | 62.0798